## Sheet1
Part Desc | Part Number | Size / Package type | Qty | Comment | Hyperlink
Tactile switch | PTS645SL50SMTR92 LFS | 5mm high 6x6mm | 100 | Can be any SMT 6x6mm button that is 5mm high | https://www.digikey.co.za/product-detail/en/c-k/PTS645SL50SMTR92-LFS/CKN9088CT-ND/1146811
General Diode | FDLL4148 | SOD-80 | 100 |  | https://www.digikey.co.za/product-detail/en/on-semiconductor/FDLL4148/FDLL4148CT-ND/458949
50 pin header 0.1" |  |  | 2 | Any 25*2 header in 0.1" (2.54mm) is okay | https://www.digikey.co.za/product-detail/en/sullins-connector-solutions/PPPC252LFBN-RC/S7128-ND/810264
Transistor Array | ULN2803ADWR | SOIC-18 | 4 |  | https://www.digikey.co.za/product-detail/en/texas-instruments/ULN2803ADWR/296-15777-1-ND/598088
Shift Register | 74HC595D | SOIC-16 | 6 | Nexperia or Texas Instruments (SN…) | https://www.digikey.co.za/product-detail/en/nexperia-usa-inc/74HC595D118/1727-2821-1-ND/763394
Decade Counter | CD74HC4017 | SOIC-16 | 4 |  | https://www.digikey.co.za/product-detail/en/texas-instruments/CD74HC4017M96/296-12808-1-ND/475934
AND Gate | 74HC08 | SOIC-14 | 2 |  | https://www.digikey.co.za/product-detail/en/texas-instruments/SN74HC08DR/296-1191-1-ND/404904
LED | LTST-C150KFKT | 1206 | 100 | This one is orange, but Red, yellow or green is also okay | https://www.digikey.co.za/product-detail/en/lite-on-inc/LTST-C150KFKT/160-1403-1-ND/386757
POT (LCD) | 3314G-1-203E | 20kE | 2 |  | https://www.digikey.co.za/product-detail/en/bourns-inc/3314G-1-203E/3314G-203ECT-ND/86467
POT (USER) | PDB181-E420K-103B | 10kE | 2 |  | https://www.digikey.co.za/product-detail/en/bourns-inc/PDB181-E420K-103B/PDB181-E420K-103B-ND/3780676
CAP |  | 47pF | 5 | 1206 (3216 METRIC)
CAP |  | 1nF | 5 | 1206 (3216 METRIC)
CAP |  | 10nF | 10 | 1206 (3216 METRIC)
RES |  | 100nF | 5 | 1206 (3216 METRIC)
RES |  | 27E | 5 | 1206 (3216 METRIC)
RES |  | 47E | 10 | 1206 (3216 METRIC)
RES |  | 1K | 10 | 1206 (3216 METRIC)
RES |  | 10K | 10 | 1206 (3216 METRIC)
RES |  | 1M | 3 | 1206 (3216 METRIC)

## Sheet2
47pF | 2 | Capacitor_SMD:C_1206_3216Metric_Pad1.42x1.75mm_HandSolder
1nF | 1 | Capacitor_SMD:C_1206_3216Metric_Pad1.42x1.75mm_HandSolder
10nF | 4 | Capacitor_SMD:C_1206_3216Metric_Pad1.42x1.75mm_HandSolder
100nF | 1 | Capacitor_SMD:C_1206_3216Metric_Pad1.42x1.75mm_HandSolder
5V | 1 | Connector_PinHeader_2.54mm:PinHeader_1x01_P2.54mm_Vertical
27E | 2 | Resistor_SMD:R_1206_3216Metric_Pad1.42x1.75mm_HandSolder
47E | 5 | Resistor_SMD:R_1206_3216Metric_Pad1.42x1.75mm_HandSolder
1K | 3 | Resistor_SMD:R_1206_3216Metric_Pad1.42x1.75mm_HandSolder
10K | 5 | Resistor_SMD:R_1206_3216Metric_Pad1.42x1.75mm_HandSolder
10KE | 2 | Connector_PinHeader_2.54mm:PinHeader_1x03_P2.54mm_Horizontal
20KE | 1 | Potentiometer_SMD:Potentiometer_Bourns_3314G_Vertical
1M | 1 | Resistor_SMD:R_1206_3216Metric_Pad1.42x1.75mm_HandSolder
3V3 | 1 | Connector_PinHeader_2.54mm:PinHeader_1x01_P2.54mm_Vertical
BTN_C_TEST | 1 | Connector_PinHeader_2.54mm:PinHeader_1x16_P2.54mm_Vertical
BTN_R_TEST | 1 | Connector_PinHeader_2.54mm:PinHeader_1x05_P2.54mm_Vertical
BTN_SER_TEST | 1 | Connector_PinHeader_2.54mm:PinHeader_1x02_P2.54mm_Vertical
CD74HC4017 | 2 | Package_SO:SOIC-16_3.9x9.9mm_P1.27mm
FDLL4148 | 81 | Diode_SMD:D_MiniMELF_Handsoldering
FT230XS-U | 1 | digikey-footprints:SSOP-16_W3.90mm
GND | 1 | Connector_PinHeader_2.54mm:PinHeader_1x01_P2.54mm_Vertical
LCD_TEST | 1 | Connector_PinHeader_2.54mm:PinHeader_1x07_P2.54mm_Vertical
LED_C_TEST | 1 | Connector_PinHeader_2.54mm:PinHeader_1x16_P2.54mm_Vertical
LED_R_TEST | 1 | Connector_PinHeader_2.54mm:PinHeader_1x05_P2.54mm_Vertical
LED_SER_TEST | 1 | Connector_PinHeader_2.54mm:PinHeader_1x03_P2.54mm_Vertical
LTST-C150KFKT | 80 | LED_SMD:LED_1206_3216Metric_Pad1.42x1.75mm_HandSolder
PC1601A | 1 | Connector_PinHeader_2.54mm:PinHeader_1x16_P2.54mm_Vertical
SN74HC08N | 1 | Package_SO:SOIC-14_3.9x8.7mm_P1.27mm
SN74HC595 | 3 | Package_SO:SOIC-16_3.9x9.9mm_P1.27mm
STM32F4_Discovery | 1 | pieter:PinHeader_2x25_P2.54mm_Vertical
TACT_BTN | 80 | digikey-footprints:Switch_Tactile_SMD_6x6mm
UART_TEST | 1 | Connector_PinHeader_2.54mm:PinHeader_1x02_P2.54mm_Vertical
ULN2803ADWR | 2 | Package_SO:SOIC-18W_7.5x11.6mm_P1.27mm
USB_B | 1 | Connector_USB:USB_B_OST_USB-B1HSxx_Horizontal

## Sheet3
Texas Instruments TLV75533PDBVR
USB-A-S-F-B-VU